## CN5815应用电路设计步骤
Circuit Design Procedures for CN5815
Please Enter Design Specifications: |  |  | 1. Design FB Resistor Ladder |  |  |  | 7. Select Schottky Diode, D1
|  |  | R2 | 100 | kOhm |  | Please refer to datasheet.
Over Voltage Protection, Vout | 24 | V | R1 | 1891.7012 | kOhm
ILED Current | 0.8 | A | Ratio is important. Other values can be used. |  |  |  | 8. Select NMOS, M1
Maximum Voltage Ripple | Assume 150 | mV | 2. Estimate Duty Cycle |  |  |  | Please refer to datasheet.
Typical Vin | 15 | V | D1 | Schottky diode | Assume the diode forward voltage is 0.35V
Maximum, max(Vin) | 15 | V |  |  |  |  | 9. Select Output Capacitor, COUT
Minimum, min(Vin) | 15 | V | D | 0.38398 |  |  | COUT | 28.4981 | uF
若使用直流电源 |  |  | Dmax | 0.38398
Vin=Vin（max）=Vin（min） |  |  | Dmin | 0.38398
If DC Supply is used,
Vin=max(Vin)=min(Vin) |  |  | 3. Maximum Inductor Current |  |  |  | 10. Select Input Capacitor, CIN
|  |  | Ilpeak | 2.3376 | A |  | Please refer to datasheet.
|  |  | Iin | 1.2987 | A
|  |  | 4. Inductor |  |  |  | 11. About External Compensation
|  |  | △L | 0.3896 |  |  | Rout | 30 | Ohm
|  |  | L1 ≥ | 44.7993 | uH | Round up | wp1 | 2339.3333
[7 empty] | wz1 | 100000
|  |  | 5. Current Sense Resistor for Inductor, Rsw |  |  |  | wz2 | 254117.6471
|  |  | Rsw ≤ | 0.061602 | Ohm/2W |  | wc | 30000
|  |  | Rsw ≤ | 0.42391 | Ohm/2W |  | R3 | 85.3904 | kOhm | Round up/down
|  |  | Remark: Rsw should fullfil the above conditions. |  |  |  | C1 | 5.0061 | nF | Round up/down
[7 empty] | C2 | 117.1092 | pF | Round up/down
|  |  | 6. Current Sense Resistor for LED, RCS |  |  |  | 12. Calculate C5
|  |  | RCS | 0.15 | Ohm/2W |  | C5 | 500.9073 | pF | Round up
88941.1765