## CN3306计算工具
Circuit Design Procedures for 3306
Please Enter Design Specifications: |  |  | 1. Design FB Resistor Ladder |  |  |  | 7. Select Schottky Diode, D1
|  |  | R2 | 100 | kOhm |  | Please refer to datasheet.
Termination Voltage, BAT | 25 | V | R1 | 1974.6888 | kOhm
Constant Charge Current, Ich | 6 | A | Ratio is important. Other values can be used. |  |  |  | 8. Select NMOS, M1
Maximum Voltage Ripple | Assume 150 | mV | 2. Constant Charge Current |  |  |  | Please refer to datasheet.
Maximum Input Voltage, Vin | 15 | V | RCS | 0.02 | Ohm | Power is 2W
Maximum Power Point Tracking (Adaptive) | 15 | V |  |  |  |  | 9. Select Output Capacitor, COUT
[7 empty] | COUT | 915.4994 | uF
若使用直流电源 |  |  | Dmax | 1
Vin=Vin（max）=Vin（min） |  |  | Dmin | 0.40828
|  |  | 3. Maximum Power Point Tracking |  |  |  | 10. Select Input Capacitor, CIN
|  |  | R5 | 1144.8133 | kOhm |  | Please refer to datasheet.
|  |  | R6 | 100 | kOhm
|  |  | 3. Estimate Duty Cycle |  |  |  | 11. About External Compensation
|  |  | D1 | Schottky diode | Assume the diode forward voltage is 0.35V |  | Rout | 4.1667 | Ohm
[7 empty] | wp1 | 524.304
|  |  | D | 0.40828 |  |  | wz1 | 10923
[7 empty] | wz2 | 239130.4348
[7 empty] | wc | 30000
[7 empty] | R3 | 576.5583 | Ohm | Round Up/Down
|  |  | 4. Maximum Inductor Current |  |  |  | C1 | 3.3081 | uF | Round Up/Down
|  |  | Ilpeak | 10.8 | A |  | C2 | 158.787 | nF | Round Up/Down
|  |  | Iin | 10.14 | A
5. Inductor
|  |  | △L | 3.042
|  |  | L1 ≥ | 6.1007 | uH | Round up
6. Current Sense Resistor, Rsw
|  |  | Rsw ≤ | 0.0078895 | Ohm
|  |  | Rsw ≤ | 0.052123 | Ohm
Remark :
1. Rsw should fulfill the above conditions
2. Please also consider the resistor rating.
83695.6522